## Bus
This sheet summarizes the parameters for power flow analysis
Notes:
Data:
bus | type | Vsp | theta | PGi | QGi | PLi | QLi | Qmin | Qmax | Area No. | AC or DC
1 | 1 | 1 | 0 | 0 | 0 | 0 | 0 | -1 | 1 | 1 | 1
2 | 3 | 1 | 0 | 0 | 0 | 0 | 0 | -1 | 1 | 1 | 1

## Apparatus
This sheet summarizes the apparatuses connected to buses.
Data:
bus number | type number | wLf (pu) | Rf (pu) | wCf (pu) | wLc (pu) | Rc (pu) | Xov (pu) | Droop Dw | BW droop (Hz) | BW vdq (Hz) | BW idq (Hz)
1 | 90
2 | 21 | 0.05 | 0.01 | 0.02 | 0.3 | 0.06 | 0 | 0.08 | 10 | 250 | 1000

## NetworkLine_IEEE
This sheet summarizes the parameters for network line impedance in IEEE form.
Notes:
If using this sheet, please set enable from 0 to 1, then this sheet will over-write "NetworkLine"
Enable:
0
Data:
from bus | to bus | R (pu) | X (pu) | B/2 (pu) | G/2 (pu) | Turns Ratio

## NetworkLine
This sheet summarizes the parameters for network line impedance.
Data:
from bus | to bus | R (pu) | wL (pu) | wC (pu) | G (pu) | Turns Ratio (pu)
1 | 2 | 0.04 | 0.2 | 0 | 0 | 1

## Basic
This sheet summarizes basic settings
Data:
Samping frequency (Hz) | 50000
Base Frequency (Hz) | 50
Base Power (VA) | 1
Base Voltage (V) | 1

## Advance
This sheets summaries advanced settings for the toolbox
Data:
Discretization Method | 2
Linearization Times | 1
Discre Damping Flag | 1
DirectFeedthrough | 0
Power Flow Algorithm | 1
Enable_SimulinkModel | 1
Enable_PlotPole | 1
Enable_PlotAdmittance | 0
Enable_PrintOutput | 0
Enable_Participation | 0